## Global
File | Data Type | Name | Description
FSM_State.h | FSMState | curr_state | The current state in the fsm
Button.h | int | button_state | The button state of the lock button (1 is pressed/locked, 0 is not pressed/unlocked)
Encoder.h | int | encKnee | The angle of the knee measured from the encoder (degrees)
Encoder.h | int | encCAM | The angle of the CAM measured from the encoder (degrees)
LoadCell.h | int | lcFront | The measured force from the loadcell in the front (Newtons)
LoadCell.h | int | lcBack | The measured force from the loadcell in the back (Newtons)
LoadCell.h | int | lcLeft | The measured force from the loadcell in the left (Newtons)
LoadCell.h | int | lcRight | The measured force from the loadcell in the right (Newtons)
LoadCell.h | HX711 | loadcell1 | The loadcell object corresponding to the front
LoadCell.h | HX711 | loadcell2 | The loadcell object corresponding to the back
LoadCell.h | HX711 | loadcell3 | The loadcell object corresponding to the left
LoadCell.h | HX711 | loadcell4 | The loadcell object corresponding to the right
Motor.h | int | curr_ang | The current angle of the knee (degrees), updated when rotate function is called
Motor.h | int | curr_speed | The current speed of the motor (pwm, 0-255)

## MACROS
File | Name | Description
Button.h | LOCKED_BUTTON | Pin number for the button
Encoder.h | BAUDRATE_ENCODER | The baudrate used for Serial.begin()
Encoder.h | AMT22_NOP | SPI command to encoder to get position
Encoder.h | AMT22_RESET | SPI command to encoder to reset
Encoder.h | AMT22_ZERO | SPI command to encoder to initialize encoder to 0
Encoder.h | NEWLINE | Newline hexcode
Encoder.h | TAB | Tab hexcode
Encoder.h | RES12 | Macro for 12 bit (12)
Encoder.h | RES14 | Macro for 14 bit (14)
Encoder.h | ENC_0 | Pin number for Encoder 0 (knee)
Encoder.h | ENC_1 | Pin number for Encoder 1 (CAM)
Encoder.h | SPI_MOSI | Pin number for MOSI (Master Out Slave In) for SPI pin
Encoder.h | SPI_MISO | Pin number for MISO (Master In Slave Out) for SPI pin
Encoder.h | SPI_SCLK | Pin number for SCLK (Clock) for SPI pin
Encoder.h | ENC_MAX | Max number for a 14-bit number (for the encoder)
LoadCell.h | BAUDRATE_LC | The baudrate for the loadcells (NOT USED)
LoadCell.h | LOADCELL_DOUT_PIN1 | Pin number for loadcell 1 (front)
LoadCell.h | LOADCELL_DOUT_PIN2 | Pin number for loadcell 2 (back)
LoadCell.h | LOADCELL_DOUT_PIN3 | Pin number for loadcell 3 (left)
LoadCell.h | LOADCELL_DOUT_PIN4 | Pin number for loadcell 4 (right)
LoadCell.h | LOADCELL_SCK_PIN | Pin number for loadcell clock
LoadCell.h | LOADCELL_OFFSET | Loadcell Offset for calibration
LoadCell.h | LOADCELL_DIVIDER | Loadcell Divider for calibration
Motor.h | PWM | Pin number for pwm of motor (speed)
Motor.h | DIR | Pin number for direction of motor
Motor.h | MAX_MPWR | Max power (255)
Motor.h | MIN_MPWR | Min power (0)
Motor.h | RANGE_STOP | error for stopping motor
Motor.h | RANGE_SLOW | error for slowing down motor
Thresholds.h | MIDSTANCE_SIT_TH | threshold for determining to go from MIDSTANCE to SIT State (uses heel loading)
Thresholds.h | MIDSTANCE_GAIT_TH | threshold for determining MIDSTANCE to GAIT State (uses toe loading)
Thresholds.h | SIT_STAND_TH | threshold for determining SIT to STAND State (uses heel loading)
Thresholds.h | GAIT_H_STRIKE_TH | threshold for determining GAIT to H_STRIKE State (uses heel loading)
Thresholds.h | RETRACTION_FULL_EXT_LCFRONT_TH | threshold for determining RETRACTION to FULL_EXT State front loadcell load
Thresholds.h | RETRACTION_FULL_EXT_LCBACK_TH | threshold for determining RETRACTION to FULL_EXT State back loadcell load
Thresholds.h | RETRACTION_FULL_EXT_LCLEFT_TH | threshold for determining RETRACTION to FULL_EXT State left loadcell load
Thresholds.h | RETRACTION_FULL_EXT_LCRIGHT_TH | threshold for determining RETRACTION to FULL_EXT State right loadcell load
Thresholds.h | RETRACTION_H_STRIKE_LCBACK_TH | threshold for determining RETRACTTION to H_STRIKE State for back loadcell load
Thresholds.h | RETRACTION_H_STRIKE_LCBACKFRONT_TH | threshold for determining RETRACTION to H_STRIKE State for back loadcell and front loadcell difference
Thresholds.h | ZERO_ERROR_LC | error for how close to 0 LCs are to be deemed "0" force
Thresholds.h | ZERO_ERROR_ENC | error for how close to 0 encoders are to be deemed "0"